## GRI 302 Energy
Metric | Unit | 2023 | 2022 | 2021 | 2020 | 2019
Total Energy Use | Trillion BTUs | 205 | 206 | 217 | 183 | 222
Combustion Energy | Trillion BTUs | 197 | 199 | 211 | 179 | 217
Imported Electricity | Trillion BTUs | 8 | 8 | 6 | 4 | 4
Energy Intensity | Trillion BTUs/MMBOE | 0.3 | 0.3 | 0.31 | 0.39 | 0.4

## GRI 303 Water and Effluents
Metric | Unit | 2023 | 2022 | 2021 | 2020 | 2019
Fresh Water Withdrawn | Million m³ | 10.5 | 9.2 | 9.7 | 10.6 | 14.4
Fresh Water Consumed | Million m³ | 8.5 | 7.3 | 7.5 | 8.5 | 12.1
Non-Fresh Water Withdrawn | Million m³ | 53.6 | 52.6 | 55.3 | 48.7 | 51.3
Fresh Water Withdrawn (High Stress) | % | 14.7% | 6.3% | 17% | 5% | 8%
Produced Water Recycled/Reused | Million m³ | 73.6 | 74 | 80 | 63.8 | 82.3
Produced Water Injected/Disposed | % | 44% | 41% | 42% | 16% | 22%
Produced Water Discharged Offshore | % | 11% | 10% | 10% | 17% | 12%
Hydrocarbons in Discharges | Tonnes | 129 | 129 | 147 | 124 | 145

## GRI 305 Emissions
Metric | Unit | 2023 | 2022 | 2021 | 2020 | 2019
Total GHG Emissions | 1,000 tonnes CO₂e | 17433 | 16068 | 18720 | 16200 | 20500
Total GHG Intensity | kg CO₂e/BOE | 25.3 | 23.3 | 26.9 | 34.3 | 36.5
CO₂ from Operations (Scope 1) | 1,000 tonnes | 13113 | 13229 | 15900 | 13800 | 17700
CO₂ from Imported Electricity (Scope 2) | 1,000 tonnes | 1001 | 1060 | 1000 | 700 | 1000
Methane (CO₂e) | 1,000 tonnes | 3298 | 1758 | 1800 | 1600 | 1700
Nitrous Oxide (CO₂e) | 1,000 tonnes | 21 | 21 | 20 | 100 | 100

## GRI 306 Waste
Metric | 2023 | 2022 | 2021 | 2020 | 2019
Hazardous Wastes | 107611 | 78600 | 23000 | 28200 | 21900
Nonhazardous Wastes | 1352155 | 322489 | 213200 | 159400 | 279000
Recycled Wastes | 38075 | 265508 | 191700 | 107500 | 130400
Total Waste Generated | 1497841 | 666596 | 427900 | 295100 | 431300
Waste Disposed | 1459766 | 401088 | 236200 | 187600 | 300900